## SEPT 12
TABLE 1: Equipment Summary for Acetone Process
EQUIPMENT |  | P-403 A/B | P-404 A/B | P-405 A/B | V-402 | V-403 | V-404 | T-401 | T-402 | T-403
MOC | [ - ] | Carbon Steel | Carbon Steel | Carbon Steel | Carbon Steel | Carbon Steel | Carbon Steel | Carbon Steel | Carbon Steel | Carbon Steel
Power (shaft) | [kW] | 1.75 | 0.06 | 1.45 | ---- | ---- | ---- | ---- | ---- | ----
Efficiency | [ - ] | 40% | 40% | 40% | ---- | ---- | ---- | ---- | ---- | ----
Type / Drive | [ - ] | Centrifugal / Electric | Centrifugal / Electric | Centrifugal / Electric | ---- | ---- | ---- | ---- | ---- | ----
Temperature | [°C] | 61 | 90 | 83 | ---- | ---- | ---- | ---- | ---- | ----
Pressure In | [bar] | 1.41 | 1.93 | 1.42 | ---- | ---- | ---- | ---- | ---- | ----
Pressure Out | [bar] | 4.48 | 2.78 | 3.25 | ---- | ---- | ---- | ---- | ---- | ----
Diameter | [m] | ---- | ---- | ---- | 0.75 | 0.83 | 0.93 | 0.33 | 1.25 | 1.36
Height / Length | [m] | ---- | ---- | ---- | 2.25 | 2.5 | 2.8 | 3.2 | 37 | 18.6
Orientation | [ - ] | ---- | ---- | ---- | Vertical | Horizontal | Horizontal | Vertical | Vertical | Vertical
Internals | [ - ] | ---- | ---- | ---- | SS Demister | ---- | ---- | 2.5 m of Packing 1" Ceramic Rashig Rings | 66 SS Sieve Plates @ 18" Spacing | 19 SS Sieve Plates @ 24" Spacing
Pressure | [barg] | ---- | ---- | ---- | 0.63 | 0.2 | 0.2 | 1 | 0.4 | 0.4
EQUIPMENT |  | E-402 | E-403 | E-404 | E-405 | E-406 | E-407 | E-408
Type | [ - ] | Float. Head Partial Cond. | Float. Head Partial Cond. | Fixed TS Cond. | Float. Head Reboiler | Fixed TS Cond. | Float. Head Reboiler | Double Pipe
Duty | [MJ/h] | 3260 | 563 | 3095 | 3500 | 7340 | 7390 | 174
Area | [m2] | 77.6 | 8.5 | 39.1 | 30.9 | 50.2 | 65.1 | 1.6
Shell Side Max T | [°C] | 350 | 45 | 61 | 90 | 83 | 109 | 109
Pressure | [barg] | 1 | 1 | 0.2 | 0.4 | 0.2 | 0.4 | 0.4
Phase | [ - ] | Cond. Vapor | Cond. Vapor | Cond. Vapor | Boiling Liq. | Cond. Vapor | Boiling Liq. | Liquid
MOC | [ - ] | Carbon Steel | Carbon Steel | Carbon Steel | Carbon Steel | Carbon Steel | Carbon Steel | Carbon Steel
Tube Side Max T | [°C] | 40 | 15 | 40 | 160 | 40 | 160 | 40
Pressure | [barg] | 3 | 3 | 3 | 5 | 3 | 5 | 3
Phase | [ - ] | Liquid | Liquid | Liquid | Cond. Steam | Liquid | Cond. Steam | Liquid
MOC | [ - ] | Carbon Steel | Carbon Steel | Carbon Steel | Carbon Steel | Carbon Steel | Carbon Steel | Carbon Steel
TABLE 2: Flow Table for Acetone Process Chemicals
STREAM NO. |  | 1 | 3 | 5 | 6 | 7 | 8 | 9 | 10 | 11 | 12
Temperature | [°C] | 25 | 350 | 20 | 27 | 33 | 25 | 22 | 61 | 61 | 90
Pressure | [bar] | 1.01 | 1.91 | 1.63 | 1.63 | 1.5 | 2 | 1.63 | 1.5 | 1.5 | 1.4
Vapor Fraction | [ - ] | 0 | 1 | 1 | 0 | 1 | 0 | 0 | 0 | 0 | 0
Tot. Mass Flow | [ton/h] | 2.4 | 2.67 | 0.34 | 0.46 | 0.24 | 0.36 | 2.79 | 4.22 | 1.88 | 0.92
Tot. Mole Flow | [kmol/h] | 51.96 | 92.62 | 39.74 | 21.14 | 38.6 | 20 | 74.02 | 72.51 | 32.29 | 41.73
Hydrogen | [kmol/h] | ---- | 34.78 | 34.78 | ---- | 34.78 | ---- | ---- | ---- | ---- | ----
Acetone | [kmol/h] | ---- | 34.94 | 4.44 | 1.93 | 2.51 | ---- | 32.43 | 72.46 | 32.27 | 0.16
Isopropyl Alcohol | [kmol/h] | 34.82 | 3.86 | 0.12 | 0.1 | 0.02 | ---- | 3.84 | 0.05 | 0.02 | 3.82
Water | [kmol/h] | 17.14 | 19.04 | 0.4 | 19.11 | 1.29 | 20 | 37.75 | ---- | ---- | 37.75
STREAM NO. |  | 1: 13; 3: 14; 5: 15; 6: 16
Temperature | [°C] | 1: 83; 3: 83; 5: 109; 6: 33
Pressure | [bar] | 1: 1.2; 3: 1.2; 5: 1.4; 6: 1.2
Vapor Fraction | [ - ] | 1: 0; 3: 0; 5: 0; 6: 1
Tot. Mass Flow | [ton/h] | 1: 8.23; 3: 0.27; 5: 0.65; 6: 0.24
Tot. Mole Flow | [kmol/h] | 1: 177.18; 3: 5.88; 5: 35.85; 6: 38.6
Hydrogen | [kmol/h] | 1: ----; 3: ----; 5: ----; 6: 34.78
Acetone | [kmol/h] | 1: 4.82; 3: 0.16; 5: ----; 6: 2.51
Isopropyl Alcohol | [kmol/h] | 1: 115.1; 3: 3.82; 5: ----; 6: 0.02
Water | [kmol/h] | 1: 57.26; 3: 1.9; 5: 35.85; 6: 1.29
TABLE 3: Flow Table for Acetone Process Utilities
UTILITY |  | cw | rw | cw | lps | cw | lps | cw
Equipment | [ - ] | E-402 | E-403 | E-404 | E-405 | E-406 | E-407 | E-408
Temperature in | [°C] | 30 | 5 | 30 | 160 | 30 | 160 | 30
Temperature out | [°C] | 40 | 15 | 40 | 160 | 40 | 160 | 40
Flow | [ton/h] | 77.9 | 13.5 | 74 | 1.68 | 176 | 3.55 | 4.16